## Designed wall estimate
HARIVANAM ESTATE
Quantity for Boundry Wall for 2 nos. of Span
EXCAVATION
Sr. No. | Description | UOM | NOS | NOS | length | Width | Height/Depth | Quantity | Remarks | Rate | Amount
1 | Excavation of footing with machnical equipment upto 1.2 meter depth in all respect size ( 900*1200) | CUM | 1 | 2 | 2.2 | 1.9 | 1.2 | 10.032 | L= .5+1.2+.5, W=.5+.9+.5
| for boundry wall | CUM | 1 | 2 | 1.15 | 1.2 | 0.6 | 1.656 | L= 3.35-2.2, W=.3+.6+.3
11.688
CONCRETE
2 | Providing and laying PCC with M10 | CUM | 1 | 2 | 1.35 | 1.05 | 0.1 | 0.2835 | L= .075+1.2+.075, W=.075+.9+.075
| for boundry wall | CUM | 1 | 2 | 3.12 | 0.6 | 0.1 | 0.3744
[8 empty] | 0.6579 |  | 600 | 394.74
3 | Providing and laying Fotting concret with M20 | CUM | 1 | 2 | 1.2 | 0.9 | 0.35 | 0.756 | L= .1.2 W=.9
4 | Providing and laying padstael concret with M20 | CUM | 1 | 2 | 0.43 | 0.345 | 0.15 | 0.044505
5 | Providing and laying column concret with M20 | CUM | 1 | 2 | 0.23 | 0.23 | 3.3 | 0.34914 | height=upto NGL +upto padestal to ngl = 2.7+.6
6 | Providing and laying plinth beam concret with M20 | CUM | 1 | 2 | 3.12 | 0.23 | 0.15 | 0.21528
7 | Providing and laying top band or beam concret with M20 | CUM | 1 | 2 | 3.12 | 0.23 | 0.15 | 0.21528
[8 empty] | 1.5802 |  | 1000 | 1580.205
SHUTTERING
8 | Providing and Fixing shuttring for column fotting PCC | SQM | 2 | 2 | 1.35 |  | 0.1 | 0.54
|  | SQM | 2 | 2 | 1.05 |  | 0.1 | 0.42
| for wall PCC | SQM | 2 | 2 | 3.12 |  | 0.1 | 1.248
| for column footing | SQM | 2 | 2 | 1.2 |  | 0.35 | 1.68
| for column footing | SQM | 2 | 2 | 0.9 |  | 0.35 | 1.26
| for column padestal | SQM | 2 | 2 | 0.43 |  | 0.15 | 0.258
| for column padestal | SQM | 2 | 2 | 0.345 |  | 0.15 | 0.207
| for column | SQM | 2 | 4 | 0.23 |  | 3.3 | 6.072
| for plinth beam | SQM | 2 | 2 | 3.12 |  | 0.15 | 1.872
| for top beam | SQM | 2 | 2 | 3.12 |  | 0.15 | 1.872
[8 empty] | 15.429 |  | 300 | 4628.7
BRICKWORK ALIGN WITH ROAD AND PARK
9 | Doing brickwork with first class bricks with (1:6) cement coarse sand mortar in all respect.
| In foundation | CUM | 1 | 2 | 3.12 | 0.46 | 0.15 | 0.43056
| In foundation | CUM | 1 | 2 | 3.12 | 0.345 | 0.15 | 0.32292
| In foundation | CUM | 1 | 2 | 3.12 | 0.23 | 0.65 | 0.93288
| in super structure | CUM | 1 | 2 | 3.12 | 0.23 | 0.855 | 1.2271
[8 empty] | 2.9135 |  | 1000 | 2913.456
10 | Doing brickwork with first class bricks with (1:6) cement coarse sand mortar in all respect.115 mm
|  | CUM | 1 | 2 | 3.12 | 0.115 | 0.95 | 0.68172
[8 empty] | 0.68172 |  | 180 | 122.7096
PLASTER
11 | Doing plaster upto 15 mm thick with (1:6) cement mortar in all respect
| wall above NGL | SQM | 1 | 2 | 6.7 |  | 2.7 | 36.18
| walls nitchs ( cill and jambs) | SQM | 2 | 2 | 2.89 |  | 0.25 | 2.89
|  | SQM | 2 | 2 | 0.95 |  | 0.25 | 0.95
| Top | SQM | 1 | 1 | 6.7 |  | 0.075 | 0.5025
[8 empty] | 40.5225 |  | 120 | 4862.7
12 | Steel
| footing+ column+ beam | KG | [5 empty] | 126.6485
[8 empty] | 126.6485 |  | 8 | 1013.1877 |  | 18.2754
[11 empty] | 15515.6983 | For 6.7mtr | 6.7
[11 empty] | 2315.7759 | per mtr

## Plain wall estimate
HARIVANAM ESTATE
Quantity for Boundry Wall for 2 nos. of Span
EXCAVATION
Sr. No. | Description | UOM | NOS | NOS | length | Width | Height/Depth | Quantity | Remarks | Rate | Amount
1 | Excavation of footing with machnical equipment upto 1.2 meter depth in all respect size ( 900*1200) | CUM | 1 | 2 | 2.2 | 1.9 | 1.2 | 10.032 | L= .5+1.2+.5, W=.5+.9+.5
| for boundry wall | CUM | 1 | 2 | 1.15 | 1.2 | 0.6 | 1.656 | L= 3.35-2.2, W=.3+.6+.3
11.688
CONCRETE
2 | Providing and laying PCC with M10 | CUM | 1 | 2 | 1.35 | 1.05 | 0.1 | 0.2835 | L= .075+1.2+.075, W=.075+.9+.075
| for boundry wall | CUM | 1 | 2 | 3.12 | 0.6 | 0.1 | 0.3744
[8 empty] | 0.6579 |  | 600 | 394.74
3 | Providing and laying Fotting concret with M20 | CUM | 1 | 2 | 1.2 | 0.9 | 0.35 | 0.756 | L= .1.2 W=.9
4 | Providing and laying padstael concret with M20 | CUM | 1 | 2 | 0.43 | 0.345 | 0.15 | 0.044505
5 | Providing and laying column concret with M20 | CUM | 1 | 2 | 0.23 | 0.23 | 3.3 | 0.34914 | height=upto NGL +upto padestal to ngl = 2.7+.6
6 | Providing and laying plinth beam concret with M20 | CUM | 1 | 2 | 3.12 | 0.23 | 0.15 | 0.21528
7 | Providing and laying top band or beam concret with M20 | CUM | 1 | 2 | 3.12 | 0.23 | 0.15 | 0.21528
[8 empty] | 1.5802 |  | 1000 | 1580.205
SHUTTERING
8 | Providing and Fixing shuttring for column fotting PCC | SQM | 2 | 2 | 1.35 |  | 0.1 | 0.54
|  | SQM | 2 | 2 | 1.05 |  | 0.1 | 0.42
| for wall PCC | SQM | 2 | 2 | 3.12 |  | 0.1 | 1.248
| for column footing | SQM | 2 | 2 | 1.2 |  | 0.35 | 1.68
| for column footing | SQM | 2 | 2 | 0.9 |  | 0.35 | 1.26
| for column padestal | SQM | 2 | 2 | 0.43 |  | 0.15 | 0.258
| for column padestal | SQM | 2 | 2 | 0.345 |  | 0.15 | 0.207
| for column | SQM | 2 | 4 | 0.23 |  | 3.3 | 6.072
| for plinth beam | SQM | 2 | 2 | 3.12 |  | 0.15 | 1.872
| for top beam | SQM | 2 | 2 | 3.12 |  | 0.15 | 1.872
[8 empty] | 15.429 |  | 300 | 4628.7
BRICKWORK ALIGN WITH PLOT
10 | Doing brickwork with first class bricks with (1:6) cement coarse sand mortar in all respect.
| In foundation | CUM | 1 | 2 | 3.12 | 0.46 | 0.15 | 0.43056
| In foundation | CUM | 1 | 2 | 3.12 | 0.345 | 0.15 | 0.32292
| In foundation | CUM | 1 | 2 | 3.12 | 0.23 | 0.65 | 0.93288
| in super structure | CUM | 1 | 2 | 3.12 | 0.23 | 1.8 | 2.5834
[8 empty] | 4.2697 |  | 1000 | 4269.72
PLASTER
11 | Doing plaster upto 15 mm thick with (1:6) cement mortar in all respect
| wall above NGL | SQM | 1 | 2 | 6.93 |  | 2.7 | 37.422
| Top | SQM | 1 | 2 | 6.93 |  | 0.075 | 1.0395
[8 empty] | 38.4615 |  | 120 | 4615.38
11 | Steel
| footing+ column+ beam | KG | [5 empty] | 126.6485
[8 empty] | 126.6485 |  | 8 | 1013.1877 |  | 18.2754
[11 empty] | 16501.9327 | For 6.7
[11 empty] | 2462.975 | per mtr

## BBS (2)
Building
BBS
LOCATION:- | F1
| 900 | 1200
Sr No. | Description | Bar Mark | No | No | No. of Bar | Cut length (mm) | Total Length (mm) | Dia (mm) | Unit weight (kg/m) | Qty. (kg)
1 | Bottom |  | 3 | 1 | 12 | 800 | 28800 | 10 | 0.61728 | 17.7778 | [7 empty] | 12 | 5.5
|  |  | 3 | 1 | 9 | 800 | 21600 | 10 | 0.61728 | 13.3333 | [7 empty] | 10
2 | Top |  | 3 | 1 | 8 | 1100 | 26400 | 8 | 0.39506 | 10.4296 | [7 empty] | 9 | 7
|  |  | 3 | 1 | 6 | 1100 | 19800 | 8 | 0.39506 | 7.8222 | [7 empty] | 7
49.363
Sr. no | Description |  |  | Nos |  |  | Length | Dia | Total Length | Unit weight (kg/m) | 8mm | 10mm | 12mm | 16mm | 20mm | 25mm
Column
3 | C3 | 3.3 | 3.175 | 2 | 1 | 6 | 3.175 | 12 | 38.1 | 0.88889 |  |  | 33.8667
| Footing Ring | 2.875 | 20.1667 | 2 | 1 | 20.1667 | 0.916 | 8 | 36.9453 | 0.39506 | 14.5957
Plinth Beam
PB1 | B1 | 3.35 | 3.35 | 2 | 1 | 3 | 3.35 | 12 | 20.1 | 0.88889 |  |  | 17.8667
| T1 | 3.35 | 3.35 | 2 | 1 | 3 | 3.35 | 12 | 20.1 | 0.88889 |  |  | 17.8667
| End Zone ring | 3.12 | 3.12 | 2 | 1 | 16.6 | 0.624 | 8 | 20.7168 | 0.39506 | 8.1844
Top band | B1 | 3.35 | 3.35 | 2 | 1 | 2 | 3.35 | 8 | 13.4 | 0.39506 |  |  | 5.2938
| T1 | 3.35 | 3.35 | 2 | 1 | 2 | 3.35 | 8 | 13.4 | 0.39506 |  |  | 5.2938
| End Zone ring | 3.12 | 3.12 | 2 | 1 | 16.6 | 0.624 | 8 | 20.7168 | 0.39506 | 8.1844
[11 empty] | 30.9645 |  | 46.321 |  |  |  | 77.2855