## Sheet1
BoQ For Boundary Wall at Kanusi Site
Sr. No. | Description | UOM | NOS | NOS | length | Width | Height/Depth | Quantity
EXCAVATION/SOIL-WORK
1.1.1 | Excavation of Columun footing with machnical equipment upto 1.2 meter depth in all respect size ( 1175~1200X1550) | CUM | 1 | 2 | 1.55 | 1.2 | 1.2 | 4.464
1.1.2 | Excavation of wall BW below Plinth Level .8 Mtr. Wide where there is no footing | CUM | 1 | 2 | 1.8 | 0.8 | 0.6 | 1.728 |  | 0.775
[5 empty] | 3.35 |  | Total Excvation in CUM | 6.192
1.2.1 | Dressing with Compcation with pounder of Columun footing with machnical equipment upto 1.2 meter depth in all respect size ( 1075~1100X1450) | SQM | 1 | 2 | 1.45 | 1.1 |  | 3.19
1.2.2 | Dressing with Compcation with pounder of wall BW below Plinth Level .7 Mtr. Wide where there is no footing | SQM | 1 | 2 | 1.9 | 0.7 |  | 2.66 |  | 0.725
[7 empty] | Total Dressing and Compaction in SQM | 5.85
1.3.1 | Back Filling of Column Footing for wall BW where there is footing Lump Sump | CUM | 1 | 2 | 1.32 | 0.9 | 0.15 | 0.3564 |  | 0.9
[7 empty] | Total Filling and Compaction in CUM | 0.3564
1.4.1 | Back Filling of wall BW both Side upto NGL Lump Sump | CUM | 1 | 2 | 6.7 | 0.2 | 0.8 | 2.144 |  | 0.66
[7 empty] | Total Filling in CUM | 2.144
CONCRETE
2.1.1 | Making/Mixing and laying PCC of Columun footing with M10(1:4:8) size ( 975*1350) | CUM | 1 | 2 | 1.35 | 0.975 | 0.1 | 0.26325
2.1.2 | Making/Mixing and laying PCC of Wall footing with M10(1:4:8) | CUM | 1 | 2 | 3.12 | 0.6 | 0.1 | 0.3744 |  | 0.675
[7 empty] | Total Concrete of M10 PCC in CUM | 0.63765
2.2.1 | Making/Mixing and laying Columun Footing Concrete with M20 | CUM | 1 | 2 | 1.2 | 0.9 | 0.35 | 0.756
2.2.2 | Making/Mixing and laying Columun Padstael Concrete with M20 | CUM | 1 | 2 | 0.38 | 0.305 | 0.15 | 0.03477
2.2.3 | Making/Mixing and laying Column Concrete with M20 till Top Band | CUM | 1 | 2 | 0.23 | 0.23 | 3.3 | 0.34914
2.2.4 | Making/Mixing and laying Plinth Beam Concrete with M20 | CUM | 1 | 2 | 3.12 | 0.23 | 0.15 | 0.21528
2.2.5 | Making/Mixing and laying Top Band/beam Concrete with M20 | CUM | 1 | 2 | 3.12 | 0.23 | 0.15 | 0.21528
[7 empty] | Total Concrete M20 in CUM | 1.5705
SHUTTERING
3.1 | Providing and Fixing-Removing Shuttring with all Material, Fitting(Nails,Wire, Oil)
3.1.1 | for Column footing PCC | SQM | 1 | 2 | 4.65 |  | 0.1 | 0.93
3.1.2 | for wall PCC | SQM | 1 | 2 | 6.24 |  | 0.1 | 0.42
3.1.3 | for column footing | SQM | 1 | 2 | 4.2 |  | 0.35 | 1.25
3.1.4 | for column padestal | SQM | 1 | 2 | 1.37 |  | 0.15 | 1.68
3.1.5 | for column | SQM | 1 | 2 | 0.92 |  | 3.3 | 1.26
3.1.6 | for plinth beam | SQM | 1 | 2 | 6.24 |  | 0.15 | 0.26
3.1.7 | for top beam | SQM | 1 | 2 | 6.24 |  | 0.15 | 0.21
[7 empty] | Total Shuttring in SQM | 6.01
BRICKWORK ALIGN WITH ROAD AND PARK
4.1 | Doing brickwork with first class bricks with (1:6) cement and coarse sand mortar in all respect Equal or More than 230 mm Thk.
4.1.1 | In foundation Two Brick Coarse | CUM | 1 | 2 | 3.12 | 0.46 | 0.15 | 0.43056
4.1.2 | In foundation One and Half Brick Coarse | CUM | 1 | 2 | 3.12 | 0.345 | 0.15 | 0.32292
4.1.3 | In foundation One Brick Coarse upto plinth Beam Bottom | CUM | 1 | 2 | 3.12 | 0.23 | 0.65 | 0.93288
4.1.4 | in super structure One Brick Coarse | CUM | 1 | 2 | 3.12 | 0.23 | 0.85 | 1.2199
[7 empty] | Total BW Above 230 mm Thk Wall in CUM | 2.91
4.2 | Doing brickwork with first class bricks with (1:6) cement and coarse sand mortar in all respect upto 115 mm Thk. | CUM | 1 | 2 | 3.12 | 0.115 | 1.25 | 0.897
[7 empty] | Total BW of 115 mm Thk Wall in CUM | 0.68 | Total BW in 6.7m | 3.59
PLASTER For Both side nitchs
5.1 | Doing plaster upto 15 mm thick with (1:5) cement mortar in all respect
5.1.1 | Wall above NGL Both Side | SQM | 1 | 2 | 6.7 |  | 2.1 | 28.14
5.1.2 | At Wall top | SQM | 1 | 1 | 6.7 |  | 0.23 | 1.541
5.1.3 | Pannel wth Both Side nitchs ( Sill and Jambs) | SQM | 1 | 2 | 8.28 |  | 0.06 | 0.9936
[7 empty] | Total Plaster in SQM | 30.6746
5.2 | Doing Eadging plaster with (1:4) cement mortar in all respect | RM | 1 | 2 | 8.28 |  |  | 16.56
[7 empty] | Total Plaster in RM | 16.56
5.3 | Doing Strip Double plaster 75 mm wide with (1:4) cement mortar in all respect | RM | 1 | 2 | 8.58 |  |  | 17.16
[7 empty] | Total Plaster in RM | 17.16
Steel in Footing+Column+Plinth-Band+Top-Band
6.1 | footing+ column+ beam | KG | [5 empty] | 126.65
[7 empty] | Total Steel in KG | 126.65