## BOQ_RW_as-Arch
BoQ For Boundary Wall RW as Arch Design 11.4 Mtr
Sr. No. | Description | UOM | NOS | NOS | length | Width | Height/Depth | Quantity | Rate | Amount
EXCAVATION/SOIL-WORK
1.1.1 | Excavation of Wall footing with machnical equipment upto 1.2 meter depth in all respect | CUM | 1 | 1 | 11.4 | 5.85 | 1.2 | 80.028 | 80 | 6402.24
[7 empty] | Total Excvation in CUM | 80.028
1.2.1 | Dressing with Compcation with pounder of Wall footing Base | SQM | 1 | 1 | 11.4 | 5.65 |  | 64.41 | 15 | 966.15
[7 empty] | Total Dressing and Compaction in SQM | 64.41
CONCRETE
2.1.1 | Making/Mixing and laying PCC of Wall footing with M10(1:4:8) | CUM | 1 | 1 | 11.4 | 5.5 | 0.1 | 6.27 | 5200 | 32604
[7 empty] | Total Concrete of M10 PCC in CUM | 6.27
2.2.1 | Making/Mixing and laying Wall Footing Concrete with M20 | CUM | 1 | 1 | 11.4 | 5.35 | 0.65 | 39.6435 | 5800 | 229932.3
2.2.3 | Making/Mixing and laying Column Concrete with M30 till R.L. Level | CUM | 1 | 1 | 11.4 | 0.54 | 6.5 | 40.014 | 6200 | 248086.8
[7 empty] | Total Concrete M20 in CUM | 79.6575
SHUTTERING
3.1 | Providing and Fixing-Removing Shuttring with all Material, Fitting(Nails,Wire, Oil)
3.1.1 | for Wall footing PCC | SQM | 1 | 2 | 11.4 |  | 0.1 | 2.28 | 60 | 136.8
3.1.3 | for Wall footing | SQM | 1 | 2 | 11.4 |  | 0.65 | 14.82 | 250 | 3705
3.1.5 | for Wall | SQM | 1 | 2 | 11.4 |  | 6.5 | 148.2 | 400 | 59280
[7 empty] | Total Shuttring in SQM | 165.3
Steel in Footing+Column+Plinth-Band+Top-Band
6.1 | footing+ column+ beam | KG | [5 empty] | 10245.59 | 60 | 614735.4
[7 empty] | Total Steel in KG | 10245.59 |  | 104899.0079
[9 empty] | Total | 101120.5303

## BOQ_RW_as-Our
BoQ For Boundary Wall RW as Our Design 11.4 Mtr
Sr. No. | Description | UOM | NOS | NOS | length | Width | Height/Depth | Quantity | Rate | Amount
EXCAVATION/SOIL-WORK
1.1.1 | Excavation of Wall footing with machnical equipment upto 1.2 meter depth in all respect | CUM | 1 | 1 | 11.4 | 5.85 | 1.2 | 80.028 | 80 | 6402.24
[7 empty] | Total Excvation in CUM | 80.028
1.2.1 | Dressing with Compcation with pounder of Wall footing Base | SQM | 1 | 1 | 11.4 | 5.65 |  | 64.41 | 30 | 1932.3
[7 empty] | Total Dressing and Compaction in SQM | 64.41
CONCRETE
2.1.1 | Making/Mixing and laying PCC of Wall footing with M10(1:4:8) | CUM | 1 | 1 | 11.4 | 5.5 | 0.1 | 6.27 | 5200 | 32604
[7 empty] | Total Concrete of M10 PCC in CUM | 6.27
2.2.1 | Making/Mixing and laying Wall Footing Concrete with M20 | CUM | 1 | 1 | 11.4 | 5.35 | 0.65 | 39.6435 | 5800 | 229932.3
2.2.3 | Making/Mixing and laying Column Concrete with M30 till R.L. Level | CUM | 1 | 1 | 11.4 | 0.54 | 6.5 | 40.014 | 6200 | 248086.8
[7 empty] | Total Concrete M20 in CUM | 79.6575
SHUTTERING
3.1 | Providing and Fixing-Removing Shuttring with all Material, Fitting(Nails,Wire, Oil)
3.1.1 | for Wall footing PCC | SQM | 1 | 2 | 11.4 |  | 0.1 | 2.28 | 60 | 136.8
3.1.3 | for Wall footing | SQM | 1 | 2 | 11.4 |  | 0.65 | 14.82 | 250 | 3705
3.1.5 | for Wall | SQM | 1 | 2 | 11.4 |  | 6.5 | 148.2 | 400 | 59280
[7 empty] | Total Shuttring in SQM | 165.3
Steel in Footing+Column+Plinth-Band+Top-Band
6.1 | footing+ column+ beam | KG | [5 empty] | 4798.017 | 60 | 287881.02
[7 empty] | Total Steel in KG | 4798.017 |  | 76312.3211
[9 empty] | Total | 72533.8434

## BOQ_RW_as-Tie_Beam
BoQ For Boundary Wall as Column & Tie Beam Design 11.4 Mtr
Sr. No. | Description | UOM | NOS | NOS | length | Width | Height/Depth | Quantity | Rate | Amount
EXCAVATION/SOIL-WORK
1.1.1 | Filling | CUM | 1 | 1 | 11.4 | 1.5 | 6.5 | 111.15 | 418.1818 | 46480.9091
1.1.1 | Filling | CUM | 1 | 1 | 11.4 | 2.25 | 6.5 | 166.725 | 418.1818 | 69721.3636
[7 empty] | Total Excvation in CUM | 277.875
[7 empty] | Total Dressing and Compaction in SQM | 0
CONCRETE
2.2.1 | Making/Mixing and laying Beam Concrete with M20 | CUM | 1 | 4 | 11.4 | 0.23 | 0.3 | 3.1464 | 5800 | 18249.12
2.2.3 | Making/Mixing and laying Column Concrete with M20 till R.L. Level | CUM | 1 | 5 | 6.5 | 0.23 | 0.23 | 1.7193 | 5800 | 9971.65
[7 empty] | Total Concrete M20 in CUM | 4.8657
SHUTTERING
3.1 | Providing and Fixing-Removing Shuttring with all Material, Fitting(Nails,Wire, Oil)
3.1.3 | for Beam | SQM | 1 | 4 | 11.4 |  | 0.83 | 37.848 | 350 | 13246.8
3.1.5 | for Column | SQM | 1 | 5 | 6.5 |  | 0.92 | 29.9 | 300 | 8970
[7 empty] | Total Shuttring in SQM | 67.748
Steel in Column+Beam Bellow RL
6.1 | footing+ column+ beam | KG | [5 empty] | 617.741 | 60 | 37064.46
[7 empty] | Total Steel in KG | 617.741
[9 empty] | Total | 17868.7985

## Wall_Ded_With_RW
BoQ For Deduction Amount Boundary Wall as RW Design 6.7 Mtr
Sr. No. | Description | UOM | NOS | NOS | length | Width | Height/Depth | Quantity | Rate | Amount
EXCAVATION/SOIL-WORK
1.1.1 | Excavation of Columun footing with machnical equipment upto 1.2 meter depth in all respect size ( 1175~1200X1550) | CUM | 1 | 2 | 1.55 | 1.2 | 1.2 | 4.464 | 80 | 357.12
1.1.2 | Excavation of wall BW below Plinth Level .8 Mtr. Wide where there is no footing | CUM | 1 | 2 | 3.35 | 0.8 | 0.6 | 3.216 | 80 | 257.28
[7 empty] | Total Excvation in CUM | 7.68
1.2.1 | Dressing with Compcation with pounder of Columun footing with machnical equipment upto 1.2 meter depth in all respect size ( 1075~1100X1450) | SQM | 1 | 2 | 1.45 | 1.1 |  | 3.19 | 12 | 38.28
1.2.2 | Dressing with Compcation with pounder of wall BW below Plinth Level .7 Mtr. Wide where there is no footing | SQM | 1 | 2 | 3.35 | 0.7 |  | 4.69 | 12 | 56.28
[7 empty] | Total Dressing and Compaction in SQM | 7.88
1.3.1 | Back Filling of Column Footing for wall BW where there is footing Lump Sump | CUM | 1 | 2 | 1.32 | 0.9 | 0.15 | 0.3564 | 100 | 35.64
[7 empty] | Total Filling and Compaction in CUM | 0.3564
1.4.1 | Back Filling of wall BW both Side upto NGL Lump Sump | CUM | 1 | 2 | 6.7 | 0.2 | 0.8 | 2.144 | 100 | 214.4
[7 empty] | Total Filling in CUM | 2.144
CONCRETE
2.1.1 | Making/Mixing and laying PCC of Columun footing with M10(1:4:8) size ( 975*1350) | CUM | 1 | 2 | 1.35 | 0.975 | 0.1 | 0.26325 | 4800 | 1263.6
2.1.2 | Making/Mixing and laying PCC of Wall footing with M10(1:4:8) | CUM | 1 | 2 | 3.12 | 0.6 | 0.1 | 0.3744 | 4800 | 1797.12
[7 empty] | Total Concrete of M10 PCC in CUM | 0.63765
2.2.1 | Making/Mixing and laying Columun Footing Concrete with M20 | CUM | 1 | 2 | 1.2 | 0.9 | 0.35 | 0.756 | 5200 | 3931.2
2.2.5 | Making/Mixing and laying Top Band/beam Concrete with M20 | CUM | 1 | 2 | 3.12 | 0.23 | 0.15 | 0.21528 | 5200 | 1119.456
[7 empty] | Total Concrete M20 in CUM | 0.97128
SHUTTERING
3.1 | Providing and Fixing-Removing Shuttring with all Material, Fitting(Nails,Wire, Oil)
3.1.1 | for Column footing PCC | SQM | 1 | 2 | 4.65 |  | 0.1 | 0.93 | 60 | 55.8
3.1.2 | for wall PCC | SQM | 1 | 2 | 6.24 |  | 0.1 | 0.42 | 60 | 25.2
3.1.3 | for column footing | SQM | 1 | 2 | 4.2 |  | 0.35 | 1.25 | 200 | 250
3.1.7 | for Plinth beam | SQM | 1 | 2 | 6.24 |  | 0.15 | 0.21 | 200 | 42
[7 empty] | Total Shuttring in SQM | 2.81
BRICKWORK ALIGN WITH ROAD AND PARK
4.1 | Doing brickwork with first class bricks with (1:6) cement and coarse sand mortar in all respect Equal or More than 230 mm Thk. | [9 empty] | 2300 | 2074.8 | 900 | 5274.8
4.1.1 | In foundation Two Brick Coarse | CUM | 1 | 2 | 3.12 | 0.46 | 0.15 | 0.43056 | 5800 | 2497.248
4.1.2 | In foundation One and Half Brick Coarse | CUM | 1 | 2 | 3.12 | 0.345 | 0.15 | 0.32292 | 6000 | 1937.52
4.1.3 | In foundation One Brick Coarse upto plinth Beam Bottom | CUM | 1 | 2 | 3.12 | 0.23 | 0.65 | 0.93288 | 6200 | 5783.856
[7 empty] | Total BW Above 230 mm Thk Wall in CUM | 2.91
[7 empty] | Total BW of 115 mm Thk Wall in CUM | 0.68
PLASTER For Both side nitchs
Steel in Footing+Column+Plinth-Band+Top-Band
6.1 | footing+ column+ beam | KG | [5 empty] | 94.23 | 60 | 5653.8
[7 empty] | Total Steel in KG | 94.23 |  | 25315.8
[9 empty] | Total | 3778.4776

## Reduce_Level
BS | Reading | RL | Depth
785 | 1320 | 535 | 2035
785 | 1060 | 275 | 1775
785 | 1360 | 575 | 2075
785 | 4040 | 3255 | 4755
785 | 3790 | 3005 | 4505
785 | 3565 | 2780 | 4280
785 | 3630 | 2845 | 4345
785 | 3730 | 2945 | 4445
785 | 4190 | 3405 | 4905
785 | 4530 | 3745 | 5245
785 | 4685 | 3900 | 5400
785 | 5600 | 4815 | 6315