## BOQ - Water Supply
BILL OF QUANTITIES — WATER SUPPLY PIPE LAYING WORKS
Project: |  | PROPOSED PLOTTING –HariVanam Estates, KANAUSI, ALAMBAGH, LUCKNOW
Prepared by: |  | HSV Developers
Layout Drg No: |  | EX-3 ¦ Date: 01.07.25 (Rev R1: 25.09.2025)
Date of BOQ: |  | 18-Apr-2026
KEY ASSUMPTIONS
Trench depth – Main line (HDPE 110 mm) [mm] |  |  |  |  | 1200
Trench depth – Sector line (HDPE 90 mm) [mm] |  |  |  |  | 1200
Trench depth – Service/Connection line (CPVC 25 mm) [mm] |  |  |  |  | 1200
Trench width – Main / Sector (HDPE 90–110) [mm] |  |  |  |  | 450
Trench width – Service connection (CPVC 25) [mm] |  |  |  |  | 300
Contingency % [%] |  |  |  |  | 0.05
GST % [%] |  |  |  |  | 0.18
Sr.No. | Description of Work | Pipe Dia / Type | Unit | Qty (Pipes) | Length (Rm) | Depth (m) | Volume (Cum) | Remarks
BLOCK - A
A - Fresh Water Main Lines
A.1.1 | 9m Road: Pt 1-2, Side Green Area-3 | HDPE PE100 PN6 ¦ 90mm NB (80mm ID) | Rm | 1 | 15.24 | 1.2 | 8.2296 | Sector Line
A.1.2 | 9m & 7.5+12m Road: Pt 0-4, Side Green Area-3 & Plots A15-18 | HDPE PE100 PN6 ¦ 110mm NB (100mm ID) | Rm | 1 | 88.7 | 1.2 | 47.898 | Sector + Main
A.1.3 | 9m & 12m Road: Pt 2-3, Side Plots A8-9-10 | HDPE PE100 PN6 ¦ 110mm NB (100mm ID) | Rm | 1 | 48.3 | 1.2 | 26.082 | Sector + Main
A.1.4 | 12m Road: Pt 3-4, Side Plots A10-13 | HDPE PE100 PN6 ¦ 90mm NB (80mm ID) | Rm | 1 | 39 | 1.2 | 21.06 | Sector Line
A.1.5 | 12m & 9m Road: Pt 8-7, Side Plots A24-A33 | HDPE PE100 PN6 ¦ 90mm NB (80mm ID) | Rm | 1 | 114.03 | 1.2 | 61.5762 | Sector + Main
A - Fresh Water Service / Connection Lines
A.2.1 | Line 7-4 to Sector Shopping & Conv. Shops | HDPE PE100 PN6 ¦ 90mm NB (80mm ID) | Rm | 2 | 67.43 | 1.2 | 24.2748 | Sector Line
A.2.2 | Line 1-2 & 2-3 to Plots A1 to A7 (7 nos.) | CPVC 25mm with Fittings | Rm | 7 | 68.6 | 1.2 | 24.696 | Connection Line
A.2.3 | Line 2-3 to Plots A9 & A8 (2 nos.) | CPVC 25mm with Fittings | Rm | 2 | 4 | 1.2 | 1.44 | Connection Line
A.2.4 | Line 4-3 to Plots A10 to A13 (4 nos.) | CPVC 25mm with Fittings | Rm | 4 | 51.2 | 1.2 | 18.432 | Connection Line
A.2.5 | Line 0-4 to Plots A14-15 (2 nos.) | CPVC 25mm with Fittings | Rm | 2 | 19.6 | 1.2 | 7.056 | Connection Line
A.2.6 | Line 0-4 to Plots A16-17 (2 nos.) | CPVC 25mm with Fittings | Rm | 2 | 4 | 1.2 | 1.44 | Connection Line
A.2.7 | Line 7-8 to Plots A21 to A23 (3 nos.) | CPVC 25mm with Fittings | Rm | 3 | 6 | 1.2 | 2.16 | Connection Line
A.2.8 | Line 7-8 to Plots A24, A26-A33 (9 nos.) | CPVC 25mm with Fittings | Rm | 9 | 88.2 | 1.2 | 31.752 | Connection Line
A.2.9 | Line 7-8 to Plot A25 (1 no.) | CPVC 25mm with Fittings | Rm | 1 | 13.75 | 1.2 | 4.95 | Connection Line
BLOCK - B
B - Fresh Water Main Lines
B.1.1 | 7.5m & 9m Road: Pt 4-5, Side Plots B1-B5-B6 | HDPE PE100 PN6 ¦ 110mm NB (100mm ID) | Rm | 1 | 62.1 | 1.2 | 33.534 | Sector + Main
B.1.2 | 9m Road: Pt 5-6, Side Plots B13-B18 | HDPE PE100 PN6 ¦ 90mm NB (80mm ID) | Rm | 1 | 43.8 | 1.2 | 23.652 | Sector Line
B.1.3 | 7.5m Road: Pt 6-7, Side Plots B13-B28 | HDPE PE100 PN6 ¦ 90mm NB (80mm ID) | Rm | 1 | 120.6 | 1.2 | 65.124 | Sector Line
B.1.4 | 12m Road: Pt 4-7, Side Plots B1-B4 & B19-B22 | HDPE PE100 PN6 ¦ 110mm NB (100mm ID) | Rm | 1 | 75.8 | 1.2 | 40.932 | Sector + Main
B - Fresh Water Service / Connection Lines
B.2.1 | Line 5-4 to Plot B6 (1 no.) | CPVC 25mm with Fittings | Rm | 1 | 2 | 1.2 | 0.72 | Sector Line
B.2.2 | Line 5-4 to Plots B7 & B8 (2 nos.) | CPVC 25mm with Fittings | Rm | 2 | 19.6 | 1.2 | 7.056 | Connection Line
B.2.3 | Line 7-4 to Plots B1-B4 & B19-B22 (8 nos.) | CPVC 25mm with Fittings | Rm | 8 | 16 | 1.2 | 5.76 | Connection Line
B.2.4 | Line 5-6 to Plots B9-B12 (4 nos.) | CPVC 25mm with Fittings | Rm | 4 | 39.2 | 1.2 | 14.112 | Connection Line
B.2.5 | Line 5-6 to Plots B15-B18 (4 nos.) | CPVC 25mm with Fittings | Rm | 4 | 8 | 1.2 | 2.88 | Connection Line
B.2.6 | Line 6-7 to Plots B13-B14 (2 nos.) | CPVC 25mm with Fittings | Rm | 2 | 19.6 | 1.2 | 7.056 | Connection Line
B.2.7 | Line 7-6 to Plots B24-B28 (5 nos.) | CPVC 25mm with Fittings | Rm | 5 | 49 | 1.2 | 17.64 | Connection Line
B.2.8 | Line 7-6 to Plot B23 (1 no.) | CPVC 25mm with Fittings | Rm | 1 | 10.8 | 1.2 | 3.888 | Connection Line
C - Internal Line : Borewell to UGT
C.1 | Borewell to Underground Tank – Inlet Line | HDPE PE100 PN6 ¦ 110mm NB (100mm ID) | Rm | 1 | 231 | 1.2 | 124.74 | Inlet Line
TOTAL PIPE LENGTH (Rm) & TOTAL EXCAVATION (Cum) |  |  |  |  | 1325.55 |  | 628.1406